## 01_Title
ASIMOV v1
V-MODEL TEST PLAN — Unit · Integration · System
ISO 13849-2 validation · ISO 13482 §7 V&V · IEEE 829 test-case format
Document
Document ID | ASV1-TST-CP-001
Revision | 0.1 (draft)
Issue date | 2026-05-03
Author | J. Herrod-Thomas
Item | Asimov v1 humanoid robot
Standards basis | IEEE 829-2008 (test docs); ISO 13849-2 (safety validation); ISO 13482 §7 (V&V)
Linked artefacts | ASV1-SC-CP-001 Safety Case · ASV1-REQ-CP-001 Reqs · ASV1-DFMEA-CP-001 DFMEA · ASV1-ARCH-CP-001 Arch
Coverage target | 100 % of safety reqs verified by ≥1 test; ≥80 % FW statement coverage

## 09_Stats
Test Plan KPI Dashboard
Total tests | Unit | Integration | System | Safety-rated | Auto/T method
139 | 83 | 24 | 32 | 90 | 115
Tests by V-model level
Level | Count
Unit | 83
Integration | 24
System | 32
Tests by primary method
Method | Count
A | 5
D | 3
I | 25
T | 69
T-Unit | 46

## 02_Strategy
Test Strategy & V-Model
Scope | Verification of all 120 requirements (SyRS+SRS+HwRS) plus validation of the 25 safety functions per ISO 13849-2 and ISO 13482 §7. The plan covers concept-phase test definition; execution evidence is captured in a separate test-results record.
V-Model layers | Unit (left arm of V): per-component tests on FW, HW, mechanical and document artefacts. Integration: subsystem-boundary tests across MCB↔RPi5, MCB↔harness↔limbs, BMS handshake, E-Stop chain. System (right arm): operating-envelope behaviour, safety-function validation per ISO 13849-2 Table B.1.
Verification methods | I = Inspection (visual / document review); A = Analysis (FEA, static analysis, simulation); T = Test (formal pass/fail); D = Demonstration (observed behaviour). Each test case names ≥1 method.
Acceptance criteria | (a) Every safety requirement verified by ≥ 1 system test. (b) Every High-AP DFMEA failure mode has a test exercising the mitigation. (c) Statement coverage on safety-tagged FW ≥ 80 %. (d) ISO 13849-2 procedures pass for SF-01..SF-25 at allocated PL. (e) ISO 13482 §7 V&V matrix complete.
Entry criteria | Architecture frozen at the level under test. Item under test built and identified. Test environment calibrated. Test cases peer-reviewed and signed off.
Exit criteria | All planned tests executed; defects triaged; safety-relevant defects either fixed and retested or documented as residual risk in the safety case (with assessor sign-off).
Defect severity | Critical: safety function defeated, no workaround. High: safety function degraded, workaround exists. Medium: functional defect, no safety impact. Low: cosmetic / docs.
Independence | ISO 13849-2 §5 requires validation by personnel independent of those who designed the safety function. Owner column flags 'Test' for the independent test team; FW / EE / Mech tasks may be self-verified at unit level but require independent verification at integration / system level for safety-rated items.

## 06_ISO13849v
ISO 13849-2 Validation Matrix (per safety function)
SF | Description | PLr | Validation activity per ISO 13849-2 Table B.1 | Linked TC
SF-01 | Maintain bipedal stability | d | Function check + fault injection (single fault, accumulation) + EMC + boundary | TC-S-001, TC-S-020
SF-02 | Detect & arrest impending fall | d | Function check + tilt-rig fault injection | TC-S-002, TC-I-026
SF-03 | Joint torque/velocity limit | d | Function + boundary + single-fault on drive + cross-monitor | TC-U-001, TC-U-002, TC-S-005
SF-04 | Force-limited contact | d | TS 15066 PFL measurement + jerk-limit + sensor-fusion fault | TC-S-006, TC-U-037
SF-05 | Fastener torque + chamfer | — | Inspection | TC-Q-033, TC-U-050
SF-06 | Speed reduction in shared regions | c | Function + perception fault | TC-S-027
SF-07 | Guarding at rotational interfaces | — | Probe (ISO 13857) | TC-U-051
SF-08 | Safe-stop on watchdog timeout | d | Function + timing budget + watchdog fault + bus-off | TC-S-007, TC-U-022, TC-I-031, TC-I-033
SF-09 | Cable management | — | Inspection | TC-Q-042
SF-10 | Power isolation + Class II | — | Inspection + leakage | TC-Q-005, TC-Q-036, TC-I-028
SF-11 | Per-rail overcurrent fuse | c | Function + over-current sweep | TC-Q-035
SF-12 | ESD-safe assembly process | — | Procedure inspection | —
SF-13 | Wireless E-Stop link surveillance | d | Function + link-loss + dual-channel + EMC | TC-S-003, TC-S-004, TC-S-014, TC-S-042, TC-S-043, TC-I-021..23
SF-14 | Stator over-temp shutdown | c | Function + threshold sweep + HW backup | TC-U-005, TC-U-032, TC-U-053, TC-U-054
SF-15 | BMS thermal/cell protection | e | Function + cell-OV/UV/OT injection + UN 38.3 + handshake | TC-I-002, TC-I-032, TC-S-010, TC-S-023, TC-S-041
SF-16 | Audio limiter | b | Function + SPL sweep | TC-U-006, TC-U-031, TC-U-059, TC-I-029
SF-17 | Respiratory PPE | — | Procedure | —
SF-18 | 2-person lift procedure | — | Procedure | TC-Q-043
SF-19 | Indoor-only restriction | — | Inspection / procedure | TC-S-012
SF-20 | PFL per TS 15066 | d | Force/pressure measurement + jerk limit | TC-S-006
SF-21 | Authenticated tele-op | c | Function + protocol misuse + token rotation | TC-U-024, TC-U-025, TC-S-009
SF-22 | Idle session lock | b | Function + timer | TC-U-004, TC-S-009
SF-23 | IMU plausibility | d | Function + saturation injection + freshness | TC-U-007, TC-U-038, TC-Q-041
SF-24 | Real-time scheduler watchdog | d | Function + deadline injection + WDT cross-check | TC-U-020, TC-U-021, TC-I-033
SF-25 | Software joint limits + end-stops | c | Function + boundary + mech end-stop position | TC-U-008, TC-U-052

## 07_ISO13482v
ISO 13482 §7 V&V Coverage Matrix
Clause | V&V activity | Linked SF | Linked TC
§7.1 | Stability under load | SF-01,SF-02 | TC-S-001, TC-S-013
§7.2 | Force / energy limits | SF-03,SF-04,SF-20 | TC-S-005, TC-S-006
§7.3 | Robot motion characteristics (speed/momentum) | SF-03,SF-25 | TC-U-001, TC-U-002, TC-U-008
§7.4 | Stability | SF-01 | TC-S-001, TC-S-013
§7.5 | Restraint | Excluded by Assumption A-07 | —
§7.6 | Robot-to-human contact in collaborative regions | SF-04, SF-20 | TC-S-006
§7.7 | Human-cognitive considerations | SF-22, docs | TC-U-004, TC-S-012, TC-Q-007
§7.8 | Hazards from stored energy | SF-15 | TC-S-010, TC-S-041, TC-I-002, TC-I-032
§7.9 | Emergency stop | SF-13 | TC-S-003, TC-S-004, TC-S-014, TC-S-042
§7.10 | Information for use | docs | TC-S-012, TC-Q-007

## 03_UnitTests
Unit-level tests (FW, HW, doc)
TC-ID | Level | Title | Linked req(s) | SF / Hazard / FM | Pre-conditions | Test steps | Expected result | Pass criteria | Method | Owner
TC-U-001 | U | Joint torque limit clamp | SYRS-004, SRS-006 | SF-03 / HZ-M02 / FM-05 | MCB FW unit-test harness; commanded torque 1.5× joint limit | 1. Inject torque cmd > limit 2. Run controller cycle 3. Read driver setpoint | Driver setpoint = configured torque limit (clamped) | Output ≤ 100 % of declared limit ± 1 % | T-Unit | FW
TC-U-002 | U | Joint velocity limit clamp | SYRS-005 | SF-03 / HZ-M02 | Inject velocity cmd > limit | Run controller; read joint setpoint | Velocity clamped to declared limit | ≤ 100 % of declared limit ± 1 % | T-Unit | FW
TC-U-003 | U | Mode FSM transitions | SYRS-008, SRS-003 | SF-08 / HZ-C01 | Mock IMU + heartbeat | Drive each transition (DAMP→STAND→MOVE→STAND→DAMP) with valid + invalid guards | Only valid transitions accepted; invalid rejected with error | 0 false-accepts / 0 false-rejects in 64-case matrix | T-Unit | FW
TC-U-004 | U | Idle session lock @30 s | SYRS-011, SRS-008 | SF-22 / HZ-C02 | Authenticated session, no commands | Wait 30 s; attempt motion command | Session locks; command refused | Lock latency ≤ 30 s ± 1 s | T-Unit | FW
TC-U-005 | U | Stator over-temp action | SYRS-012, SRS-022 | SF-14 / HZ-T01 / FM-08 | Inject thermistor reading 100 °C | Run loop; capture commanded torque | Torque reduced to 50 %; if > 105 °C torque to 0 | Latency ≤ 200 ms; behaviour deterministic | T-Unit | FW
TC-U-006 | U | Audio limiter ≤80 dBA | SYRS-015, SRS-021 | SF-16 / HZ-N01 / FM-25 | Audio test signal at full scale | Measure SPL at 1 m anechoic | ≤ 80 dBA(slow) at 1 m | Pass on 3/3 calibrated samples | T-Unit | EE
TC-U-007 | U | IMU plausibility cross-check | SYRS-016, SRS-039 | SF-23 / HZ-C03 / FM-12 | Inject saturated IMU reading | Run plausibility check; observe fault flag | Fault asserted within 50 ms; reading rejected | Detection ≤ 50 ms in 100/100 trials | T-Unit | FW
TC-U-008 | U | Software joint limit + end-stop | SYRS-017, HWRS-008 | SF-25 / HZ-C05 | Cmd joint position 110 % of soft limit | Run controller; observe trajectory | Trajectory clamped at software limit; mech end-stop unreached | 0 mech end-stop contacts in 1000-cycle test | T-Unit | FW
TC-U-009 | U | Mass and reach static check | SYRS-020 | HZ-G01,HZ-M01 | Calibrated scale + tape | Weigh assembled robot; measure reach envelope | Mass ≤ 36 kg; reach ≤ 1.6 m diameter | ± 1 kg / ± 50 mm tolerance | T-Unit | Mech eng
TC-U-010 | U | CAN bus-off recovery → DAMP | SYRS-023, SRS-011 | SF-08 / HZ-M07 / FM-11 | Bench CAN harness with controllable transceiver | Force bus-off; observe MCB state | Single recovery attempt; on second occurrence → DAMP | DAMP entry ≤ 100 ms after second bus-off | T-Unit | FW + EE
TC-U-011 | U | Guarded gap ≤ 4 mm | SYRS-029, HWRS-007 | SF-07 / HZ-M05 | Test finger probe per ISO 13857 | Measure waist-yaw and neck-yaw gaps with probe | Probe does not enter rotating zone | 0 probe entries in any orientation | T-Unit | Mech eng
TC-U-012 | U | Voice command latency | SYRS-032 | FM-24 | Voice keyword test set | Speak 100 keywords; measure recognition latency | Recognition correct ≥ 95 %; latency ≤ 1 s | Statistical pass at 95 % CI | T-Unit | FW
TC-U-013 | U | UI staleness gate | SYRS-033, SRS-017 | FM-23 | UI stub with controllable timestamp | Inject timestamp 250 ms old; attempt motion command | UI refuses motion; visual highlight active | 100 % refusal in 100 trials | T-Unit | FW + UI
TC-U-020 | U | Loop deadline monitor | SRS-001 | SF-24 / FM-10 | Inject 50 consecutive 1.5 ms periods | Trigger DAMP; verify timing | DAMP triggered ≤ 100 ms | Latency window 50–100 ms in 50 trials | T-Unit | FW
TC-U-021 | U | Hardware watchdog reset | SRS-002 | SF-24 | Stop watchdog feed | Wait 10 ms; observe MCU state | MCU resets | Reset latency 10–12 ms | T-Unit | FW
TC-U-022 | U | Heartbeat keep-alive | SRS-004 | SF-08 / HZ-C01 / FM-14 | Heartbeat at 4 Hz, then stop | Stop heartbeat; measure DAMP entry | DAMP at ≤ 350 ms | Within 250+100 ms total | T-Unit | FW
TC-U-023 | U | Policy output clamping | SRS-006 | SF-03 / FM-28 | Mock policy outputs 2× joint limits | Run pipeline; capture clamped command | Outputs clamped to per-joint limits before drive | Clamped value within limit ± 1 % | T-Unit | FW
TC-U-024 | U | TLS 1.3 enforcement | SRS-007 | SF-21 / HZ-C02 / FM-15 | Test client offering TLS 1.2 only | Attempt connect | Connection refused | 0 % accept in 100 trials | T-Unit | FW
TC-U-025 | U | Token rotation | SRS-008 | SF-21 | Active session 8 h | Wait 8 h; attempt command | Token expired; command refused | Refusal at ≥ 8 h ± 1 min | T-Unit | FW
TC-U-026 | U | Encoder plausibility | SRS-010 | SF-23 / FM-07 | Inject (cmd torque - applied torque) > bound for 25 ms | Run controller cycle | Fault asserted within 20 ms | Detection ≤ 20 ms in 50 trials | T-Unit | FW
TC-U-027 | U | Bus-off response (FW) | SRS-011 | SF-08 / FM-11 | Inject bus-off signal twice within 1 s | Observe FW reaction | Recovery + on second occurrence DAMP | DAMP ≤ 100 ms | T-Unit | FW
TC-U-028 | U | Telemetry frame sequence | SRS-012 | — | Run telemetry stream | Capture 1 minute of frames | Sequence numbers monotonic; lost frames replayable to 1 s | ≤ 0.1 % dropped, all replayable | T-Unit | FW
TC-U-029 | U | DAMP entry torque ramp | SRS-016 | SF-08 | Robot in MOVE | Trigger DAMP; capture torque waveform | Smooth 50 ms LP-ramp to zero | Settling ≤ 50 ms; no overshoot | T-Unit | FW
TC-U-030 | U | UI staleness watermark | SRS-017 | FM-23 | Inject 250 ms staleness in UI | Observe UI | Watermark visible; motion disabled | 100 % positive cases | T-Unit | UI
TC-U-031 | U | FW audio level closed-loop | SRS-021 | SF-16 | Calibrated SPL meter | Sweep amplitude with limiter active | Limiter holds ≤ 80 dBA | All sweep points within limit | T-Unit | FW + EE
TC-U-032 | U | Stator over-temp staircase | SRS-022 | SF-14 | Heat stator stepwise | Capture FW response at 80/90/100/105/110 °C | Behaviour matches spec at each step | All thresholds within ± 2 °C | T-Unit | FW + EE
TC-U-033 | U | Audio capture sanity | SRS-028 | FM-24 | Reference 1 kHz tone | Capture, FFT | Peak at 1 kHz ± 5 Hz; 16-bit no clipping | Pass at 3 distances | T-Unit | FW
TC-U-034 | U | No-torque-on-init | SRS-032 | HZ-M04 | Power-on with manipulator load | Observe joint torques | Zero torque until ModeCommand(STAND) authenticated | 0 torque events at boot in 30 trials | T-Unit | FW
TC-U-035 | U | Time sync MCB↔RPi5 | SRS-033 | — | PTP / chrony test | Sample 1000 timestamps at each end | Skew ≤ 1 ms | p99 ≤ 1 ms | T-Unit | FW
TC-U-036 | U | Fall-detection threshold | SRS-037 | SF-02 / HZ-M07 | Tilt rig with pitch/roll/free-fall traces | Drive rig; capture trigger flag | Trigger asserted before COG passes support polygon | 100 % detection in 50 trials | T-Unit | FW
TC-U-037 | U | Trajectory jerk limit | SRS-038 | SF-04 / HZ-P04 | Cmd unrealistic jerk profile | Run smoother; capture output | Jerk ≤ 1500 rad/s³ | Frequency-domain bound met | T-Unit | FW
TC-U-038 | U | Sensor freshness gate | SRS-039 | SF-23 / FM-12 | Inject 60 ms-old reading | Run controller | Reading rejected; fault if used | 0 use of stale data in 1000 cycles | T-Unit | FW
TC-U-039 | U | Mode-change ack latency | SRS-040 | — | Send ModeCommand | Measure ack | Ack ≤ 50 ms | p95 ≤ 50 ms | T-Unit | FW
TC-U-040 | U | Config file signature | SRS-045 | — | Tampered config file | Boot | Config rejected; fail-safe defaults | 0 % accept of unsigned | T-Unit | FW
TC-U-050 | U | Sharp-edge inspection | HWRS-006 | SF-05 / HZ-M03 / FM-26 | ISO 13854 4 mm-edge probe | Probe all accessible exterior surfaces | No edge < 4 mm radius | Pass on every candidate edge | T-Unit | Mech
TC-U-051 | U | Rotational gap probe | HWRS-007 | SF-07 / HZ-M05 / FM-27 | ISO 13857 finger probe | Probe waist + neck | ≤ 4 mm gap or labyrinth blocks probe | 0 entries | T-Unit | Mech
TC-U-052 | U | Mech end-stop position | HWRS-008 | SF-25 | Disable software limits | Drive joint until contact | Contact at ≥ 5° beyond software limit | Within ± 0.5° | T-Unit | Mech
TC-U-053 | U | Stator thermistor calibration | HWRS-009 | SF-14 | Reference calibrator at 25/50/75/100 °C | Read thermistor | Reading matches reference ± 2 °C | All points within ± 2 °C | T-Unit | EE
TC-U-054 | U | Hardware thermal cutoff | HWRS-010 | SF-14 / FM-08 | Heat motor branch 1.5× rated | Observe rail | Cutoff opens within 5 s of overload | All branches passing | T-Unit | EE
TC-U-055 | U | Connector pull-test | HWRS-012 | FM-18 | Pull-test fixture | Apply 50 N to crimped JST-GH | No detachment, no degradation | All connectors pass | T-Unit | Harness
TC-U-056 | U | Reverse polarity protection | HWRS-014 | SF-10 / FM-17 | Bench supply | Apply reversed voltage to XT30 | PDB undamaged; no current flow | 0 component damage in 5 trials | T-Unit | EE
TC-U-057 | U | UVLO + power-good | HWRS-016 | SF-15 / FM-31 | Programmable supply 4.5 V → 5.0 V | Sweep; capture PG and MCB telemetry | PG asserts at 4.6 V; glitch filtered | Threshold within ± 50 mV | T-Unit | EE
TC-U-058 | U | ESD ±8 kV contact | HWRS-022 | HZ-E03 | ESD gun per IEC 61000-4-2 | Discharge to each accessible signal connector | No latch-up, no damage; resumes nominal in 5 s | Pass on all connectors | T-Unit | EE
TC-U-059 | U | Speaker amp HW limit | HWRS-030 | SF-16 | Drive amp with full-scale signal | Measure SPL at 1 m | ≤ 80 dBA(slow) | All samples | T-Unit | EE
TC-U-060 | U | Encoder resolution | HWRS-032 | SF-23 | Reference rotary stage | Step encoder by 0.05° | Reading distinguishable for each step | 100 % at 0.05° | T-Unit | Actuator
TC-U-061 | U | E-Stop annunciator visibility | HWRS-035 | SF-13 / FM-20 | 3 m viewing distance | Toggle armed/disarmed | State legible to observer in normal lighting | Pass at 3 m / 30 lux | T-Unit | EE
TC-Q-001 | U | Git commit log review | SYRS-025 | — | Repo + git history | Audit last 100 commits for traceability | All commits reference issue / PR | 100 % | I | QMS
TC-Q-002 | U | Design review records | SYRS-026 | — | Drive containing review minutes | Verify last 3 releases have minutes | All present, attendees recorded | 100 % | I | QMS
TC-Q-003 | U | NCR / CAR procedure exists | SYRS-027 | — | QMS document set | Verify NCR + CAR procedures published | Both present and signed | Both | I | QMS
TC-Q-004 | U | Material certs review | SYRS-028 | FM-02 / FM-30 | Mill / SLM cert pack | Sample 5 lots; cross-check | All match BOM spec | 5/5 pass | I | QMS
TC-Q-005 | U | Lockable disconnector inspection | SYRS-030 | HZ-E01 | Assembled robot | Verify disconnector accessible + lockable | Lock applies; disconnect verified | Pass | I | EE
TC-Q-006 | U | Vulnerability disclosure channel | SYRS-034 | HZ-C02 | Project website | Verify disclosure channel published with SLA | Channel + 30-day SLA published | Pass | I | Project
TC-Q-007 | U | Manual completeness | SYRS-035 | GAP-DOC-01 | manual.asimov.inc/v1 | Verify BOM, assembly, quick-start, safety, maintenance present | All 5 present and current | 5/5 | I | Docs
TC-Q-010 | U | Audit log retention | SRS-009 | HZ-C02 | Operate session 24 h | Verify log retention 30 days | Logs accessible at 30 days | Pass | I | FW
TC-Q-011 | U | API contract test suite runs in CI | SRS-020 | FM-32 | CI pipeline | Trigger build; observe test stage | Contract suite executed; failures block merge | Pass | I | Test eng
TC-Q-012 | U | Diagnostic log export | SRS-024 | — | Operating robot | Export 24 h log | Log file complete and parseable | Pass | I | FW
TC-Q-013 | U | Secure boot enforcement | SRS-025 | HZ-C02 | Tampered FW image | Attempt boot | Bootloader rejects | 0 boots of unsigned | T | FW
TC-Q-014 | U | Logging severity levels | SRS-031 | — | Operating system | Set each level; capture output | Levels DEBUG..FATAL active and filterable | 5/5 | T | FW
TC-Q-015 | U | FW rollback after failed self-test | SRS-034 | — | Inject corrupted FW | Trigger update; observe boot | Rollback to last known good | Pass on 3 trials | T | FW
TC-Q-016 | U | UDS-style diagnostic read | SRS-035 | — | Diag tool on bus C5 | Read DTC + freeze frame | Returns valid response | Pass | T | FW
TC-Q-017 | U | TLS pinning | SRS-036 | HZ-C02 | App with wrong certificate | Attempt connect | Connection refused | 0 accept | T | RPi5 + app
TC-Q-018 | U | Telemetry rate adapt | SRS-041 | FM-14 | Throttled link | Observe rate adapt | Rate degrades gracefully; control plane unaffected | Control RT preserved | T | FW
TC-Q-019 | U | Signing-key rotation | SRS-042 | — | HSM | Rotate key; verify new signature accepted, old rejected | Rotation succeeds; audit logged | Pass | I | Project
TC-Q-020 | U | MISRA-C static analysis | SRS-043 | — | CI build | Run static analyser on safety-tagged code | 0 mandatory violations; all advisory triaged | 0 mandatory | T | Test eng
TC-Q-021 | U | Unit test coverage ≥80 % | SRS-044 | — | CI build | Run unit suite with coverage | Statement coverage ≥ 80 % on safety-tagged code | ≥ 80 % | T | Test eng
TC-Q-030 | U | 7075-T6 mill cert sample | HWRS-001 | FM-02 | 5 mill certs from random lots | Compare composition + temper to AMS-QQ-A-225/9 | All within spec | 5/5 | I | Mech + QMS
TC-Q-031 | U | Hip-yoke FEA review | HWRS-002 | FM-01 | FEA report + drawing | Verify min fillet radius vs hole diameter; max stress vs 0.6 σy | Both criteria met | Pass | I,A | Mech eng
TC-Q-032 | U | SLM 316L NDT acceptance | HWRS-004 | FM-30 | 5 SLM parts, CT scanner | Inspect for porosity / lack-of-fusion | No defects > 0.5 mm in safety-critical regions | 5/5 pass | I,T | Mech + Supplier
TC-Q-033 | U | Torque + threadlocker spec | HWRS-005 | FM-03 | Assembly manual | Verify each fastener has torque + grade specified | 100 % coverage | 100 % | I | Mech + Docs
TC-Q-034 | U | CAN termination measurement | HWRS-011 | FM-11/18 | DMM on each bus | Measure DC resistance with bus powered down | ≈ 60 Ω (parallel of two 120 Ω) | Within 50–70 Ω | T | EE
TC-Q-035 | U | Per-rail fuse value | HWRS-013 | SF-11 / FM-16 | Built PDB | Verify silkscreen vs BOM vs installed | All match | 100 % | I | EE
TC-Q-036 | U | Lockable disconnector spec | HWRS-015 | HZ-E01 | Drawing + sample | Verify lockability without tools | Lock applies, key removable | Pass | I | EE
TC-Q-037 | U | JST-GH key orientation | HWRS-021 | FM-18 | Mating fixture | Verify connector cannot mate reversed | Reverse mate impossible | 0 reverse mates | I | EE
TC-Q-038 | U | CAN bus mapping audit | HWRS-023 | — | Built MCB | Trace each port C0..C5 vs Asimov manual | All ports correctly mapped | 100 % | I | EE
TC-Q-039 | U | Storage temperature soak | HWRS-025 | — | Climate chamber | Soak −10 / +50 °C for 48 h each | No degradation, all functions nominal post | Pass | T | EE
TC-Q-040 | U | Camera FoV measurement | HWRS-029 | FM-23 | Calibration target | Measure horizontal FoV | ≥ 70° | ≥ 70° | T | EE
TC-Q-041 | U | IMU mounting drawing review | HWRS-031 | SF-23 | EE drawings | Verify rigid + isolated mount | Drawing meets spec; no shared resonance | Pass | I,A | EE + Mech
TC-Q-042 | U | Cable management drawing | HWRS-033 | HZ-M08 | Harness drawing | Verify routing avoids joint axes; no external trip path | Drawing acceptable | Pass | I | Harness + Mech
TC-Q-043 | U | Lift handle pull | HWRS-036 | HZ-G01 | Built robot | Static lift to 36 kg via handles | No deformation; handles secure | Pass | T | Mech eng
TC-Q-044 | U | UV chamber soak — PA12 | HWRS-037 | FM-26 | PA12 coupons in UV chamber | Soak 500 h; measure colour and flexural modulus | Δ modulus ≤ 10 %; no embrittlement | ≤ 10 % | T | Mech + supplier
TC-Q-045 | U | Debug UART default-disabled | HWRS-038 | — | Production-config FW | Attempt UART login | No prompt; UART disabled | Pass | T | FW
TC-Q-046 | U | Tamper-evident seal | HWRS-039 | HZ-C02 | Battery + MCB enclosures | Inspect seals out-of-box and after disassembly attempt | Tamper-evident response | Pass | I | EE + Mech
TC-Q-047 | U | WEEE marking | HWRS-040 | — | Battery + MCB | Inspect for marking | Symbols present + legible | Pass | I | EE

## 04_IntegTests
Integration tests (subsystem boundaries)
TC-ID | Level | Title | Linked req(s) | SF / Hazard / FM | Pre-conditions | Test steps | Expected result | Pass criteria | Method | Owner
TC-I-001 | I | Mode FSM end-to-end | SYRS-008 | SF-08 / HZ-C01 | Robot powered, MCB + RPi5 booted | Drive each transition from operator app via WebRTC | All transitions match transition-guard table (Arch §6) | All transitions in matrix pass | T,D | FW + Test
TC-I-002 | I | BMS handshake before motor enable | SYRS-014, SRS-018 | SF-15 / HZ-T02 / FM-22 | BMS pack disconnected | Power-on robot; observe motor rails; reconnect BMS | Motor rails inhibited until handshake; enable within 500 ms after | Pass on 3 cycles | T | EE + FW
TC-I-003 | I | Six-CAN-bus integration | SYRS-022 | SF-08 / FM-11 | Full harness assembled | Bring up each bus; query nodes; force bus-off on each | All buses up; bus-off recovers per SRS-011 | Each bus pass | T | FW + EE
TC-I-010 | I | Mode transition guard matrix | SRS-003 | SF-08, SF-21 | Operator app paired | Drive guard truth table (16 rows): IMU OK/NOK × Auth OK/NOK × HB OK/NOK × Limit OK/NOK | Only all-OK rows enter MOVE | All 16 rows behave as table | T | FW
TC-I-011 | I | Fault classification end-to-end | SRS-013 | — | Synthetic fault injectors | Inject Critical / High / Medium / Low; observe response | Critical→DAMP, High→descent, Med→degraded, Low→log | All four classes routed correctly | T | FW + Test
TC-I-012 | I | API version mismatch rejection | SRS-019 | FM-32 | Test client with v1 message on v2 server | Send command | Server rejects with version-error code | 0 % accept of mismatched | T | FW
TC-I-013 | I | Cat 3 channel independence audit | SRS-026 | SF-08 | Static analysis + design docs | Audit watchdog redundant channels for shared cause (clock, code, supply) | No shared cause of failure identified | Independence demonstrated | A,I | Safety + FW
TC-I-020 | I | BMS C5 publication rate | HWRS-017 | SF-15 | BMS pack on test fixture | Capture C5 frames for 60 s | All declared frames present at ≥ 5 Hz | 5/5 frame types ≥ 5 Hz | T | EE + FW
TC-I-021 | I | Wireless E-Stop press → motor power off | SYRS-003, HWRS-019 | SF-13 / HZ-E04 / FM-19 | Robot in MOVE | Press E-Stop transmitter | Motor power contactor opens within 500 ms (SF-13) | Latency ≤ 500 ms in 30 trials | T | EE + Safety
TC-I-022 | I | E-Stop link loss → fail-safe | SYRS-024 | SF-13 / FM-19 | RF screen / shielded box | Place transmitter in shielded box; wait | Receiver opens contactor within 1 s | Latency ≤ 1 s in 10 trials | T | EE
TC-I-023 | I | E-Stop dual-channel diversity | HWRS-020 | SF-13 / GAP-13849-01 | Bench fault injector | Open one channel; verify safety function still effective | Single fault does not defeat E-Stop | Pass on each channel independently | T | EE
TC-I-024 | I | Power-on self-test sequence | SRS-023 | SF-13 + SF-23 | Cold boot | Power on; capture self-test report | All listed self-tests run; failure blocks MOVE | Pass each test; failure inhibits MOVE | T | FW
TC-I-025 | I | RPi5 ↔ MCB time sync | SRS-033 | — | Both booted | Run 24 h sync test | Skew ≤ 1 ms p95 | p95 ≤ 1 ms | T | FW
TC-I-026 | I | Fall detection → controlled descent | SRS-037, SYRS-002 | SF-02 / HZ-M07 | Tilt rig + hardware-in-loop | Drive tilt to fall threshold | SF-02 controlled descent triggered, dwell 200 ms | Detection + descent within 200 ms | T,D | FW + Test
TC-I-027 | I | Locomotion policy clamping integration | SRS-006 | SF-03 / FM-28 | Sim or HIL bench | Run policy with stress scenarios; capture commanded vs delivered torque | Delivered torque always ≤ joint limit | 0 violations in 10⁶ cycles | T | FW
TC-I-028 | I | Charger isolation | HWRS-014 | HZ-E01 | Charger + battery | Verify hot-plug / unplug; measure leakage | Class II insulation maintained | ≤ 0.5 mA leakage | T | EE
TC-I-029 | I | Audio limiter hardware + FW chain | SYRS-015 | SF-16 / FM-25 | Audio chain end-to-end | Sweep amplitude + frequency | ≤ 80 dBA across all conditions | All points pass | T | EE + FW
TC-I-030 | I | Camera + UI staleness guard | SYRS-033 | FM-23 | Camera + RPi5 + tele-op UI | Inject 250 ms staleness on camera | UI gate active; motion commands blocked | 100 % gating | T | UI
TC-I-031 | I | Six-bus simultaneous load | SYRS-022 | SF-08 | All 6 buses populated | Run worst-case bus load for 1 h | 0 bus-off events; latency margin ≥ 30 % | Pass under 1 h soak | T | FW + EE
TC-I-032 | I | BMS protection (cell-OV simulation) | SYRS-013 | SF-15 | BMS pack, simulator | Inject cell over-voltage signal | Pack opens; motor rails dropped | Latency ≤ 1 s | T | EE
TC-I-033 | I | Watchdog + WD-HW chain | SRS-001, SRS-002 | SF-24 | Block FW watchdog feed | Observe HW watchdog reset → safe state | Reset within 10 ms; safe state held | Pass on 5 trials | T | FW + EE
TC-I-034 | I | Tele-op session resume after disconnect | SYRS-009 | HZ-C01 / FM-14 | Operator app | Disconnect Wi-Fi mid-session; reconnect within 30 s | Watchdog DAMP; controlled re-engagement requires re-auth + ModeCommand | No silent re-take | T | FW + RPi5
TC-I-035 | I | Operator presence pings (cobot) | SRS-030 | SF-02 | Cobot mode enabled | Suspend pings | Robot transitions to controlled descent | Latency ≤ 5 s | T | FW + UI
TC-I-036 | I | Connector environmental — thermal cycle | HWRS-024,HWRS-025 | FM-18 | Thermal chamber | Cycle harness 100× | 0 broken connections, no degradation | 0/100 | T | Harness

## 05_SystemTests
System / validation tests (operating envelope)
TC-ID | Level | Title | Linked req(s) | SF / Hazard / FM | Pre-conditions | Test steps | Expected result | Pass criteria | Method | Owner
TC-S-001 | S | Bipedal walk 5 minutes | SYRS-001, SYRS-018 | SF-01 | OE-1 lab; level dry surface | Command continuous walk for 5 min | Robot walks; 0 falls; gait stable | 0 falls in 3 runs | T,D | Robotics + Test
TC-S-002 | S | Controlled descent on simulated comms loss | SYRS-002 | SF-02 / HZ-C01 | Robot in MOVE | Disconnect tele-op | Descent executed; robot reaches stable seated pose | Stable pose ≤ 200 ms; no operator/floor impact | T | Test
TC-S-003 | S | Wireless E-Stop response | SYRS-003 | SF-13 / HZ-E04 | Robot in MOVE 1 m/s | Press E-Stop | Motor power off ≤ 500 ms; controlled descent | 30/30 trials within 500 ms | T | Test
TC-S-004 | S | E-Stop link-loss fail-safe | SYRS-003, SYRS-024 | SF-13 / FM-19 | Robot in STAND | Shield transmitter; wait | Motor power off ≤ 1 s; no spurious motion | 10/10 within 1 s | T | Test
TC-S-005 | S | Joint torque overload protection | SYRS-004 | SF-03 / HZ-M02 | Bench fixture loading single joint | Apply 1.5× nominal torque from external | FW reduces commanded torque; no actuator damage | 0 actuator damage in 10 trials | T | Test
TC-S-006 | S | ISO/TS 15066 PFL measurement | SYRS-006 | SF-20 / HZ-P04 / GAP-15066-01 | Pressure / force pad fixture | Run all body-region tests per TS 15066 Table A.2 | All measurements ≤ thresholds | All categories pass | T | Test + Safety
TC-S-007 | S | Watchdog DAMP latency soak | SYRS-007 | SF-08 | Robot in MOVE | Cycle disconnect every 60 s for 1 h | Each disconnect → DAMP within 350 ms | 60/60 cycles ≤ 350 ms | T | Test
TC-S-008 | S | Tele-op latency budget | SYRS-009 | — | OE-1 network | Run 1 h tele-op; capture 95th %ile end-to-end latency | ≤ 200 ms p95 | p95 ≤ 200 ms | T | RPi5 + Test
TC-S-009 | S | Auth + idle-lock end-to-end | SYRS-010 | SF-21 / SF-22 | Operator app | Authenticated session; leave idle 60 s; attempt commands | Lock at 30 s; commands refused after | Pass | T | RPi5 + Test
TC-S-010 | S | BMS compliance gate | SYRS-013 | SF-15 / GAP-BMS-01 | Test rig with non-compliant pack | Attempt to power robot | Motor rails inhibited; UI shows BMS-error | 0 enable in 5 trials | T | EE + Test
TC-S-011 | S | Operating envelope walk soak | SYRS-018 | SF-19 | Climate chamber +10..+35 °C | Run nominal walk at each temp limit for 30 min | 0 thermal shutdowns; gait stable | 0 issues at limits | T | Test
TC-S-012 | S | Reject outdoor / wet operation | SYRS-019 | HZ-V03 | Manual / firmware | Verify operating restriction enforcement (e.g. UI warning, no IP rating claim) | Restriction enforced + documented | Pass | I | Test + Docs
TC-S-013 | S | Tip-over under 50 N lateral | SYRS-021 | HZ-P06 / GAP-13482-03 | Push-rig at shoulder | Apply 50 N lateral while standing; 30 trials | No tip-over | 0/30 tips | T | Test
TC-S-014 | S | E-Stop link-loss soak | SYRS-024 | SF-13 | Variable RF environment | Run 24 h with intermittent link loss | All link-loss events drive fail-safe within 1 s | 100 % within 1 s | T | Test
TC-S-015 | S | Actuator lifecycle 1×10⁶ | SYRS-031 | FM-04 | Lifecycle bench per actuator | Run 1×10⁶ load cycles at 1.5× nominal | No catastrophic failure; backlash ≤ spec | All actuators pass | T | Mech + Test
TC-S-020 | S | Locomotion policy verification | SRS-005, SYRS-001 | SF-01 / GAP-LP-01 | Sim + real bench | Run policy across hazard-catalogue scenarios | All scenarios produce safe behaviour or escalate to SF-02 | 100 % safe outcome on coverage matrix | T,A | Robotics + Test
TC-S-021 | S | E-Stop manual rearm | SRS-014 | SF-13 / FM-20 | Robot post-E-Stop press | Release E-Stop; observe behaviour | Robot remains in DAMP; manual rearm sequence required | 0 silent restart | T | FW + Test
TC-S-022 | S | STAND ramp profile | SRS-015 | — | Robot in DAMP | ModeCommand(STAND); capture pose vs time | Trajectory continuously differentiable; settling 2.0 ± 0.2 s | Pass on 5 trials | T | FW + Test
TC-S-023 | S | BMS handshake → motor enable | SRS-018 | SF-15 / FM-22 | BMS connected normally | Boot; observe enable timing | Handshake + enable ≤ 500 ms after BMS up | p95 ≤ 500 ms | T | EE + Test
TC-S-024 | S | Boot self-test gate | SRS-023 | SF-13 + SF-23 | Cold boot with simulated IMU fault | Observe MOVE entry attempt | Self-test fails; MOVE inhibited; UI annunciation | 0 MOVE entry on simulated fault | T | FW + Test
TC-S-025 | S | Camera latency end-to-end | SRS-027 | FM-23 | Reference clock board in FoV | Capture round-trip latency | Glass-to-glass ≤ 200 ms p95 | p95 ≤ 200 ms | T | RPi5 + Test
TC-S-026 | S | WebRTC ICE establishment | SRS-029 | — | Typical home/office network | Cold start session 30× | Connection ≤ 10 s p95 | p95 ≤ 10 s | T | RPi5
TC-S-027 | S | Operator presence ping (cobot) | SRS-030 | SF-02 | OE-2 mode | Run 1 h with intermittent ping suspension | Each suspension → controlled descent | 100 % within 5 s | T | FW + Test
TC-S-040 | S | Subassembly load cycle | HWRS-003 | FM-01,FM-04 | Per-subassembly fixture | Run 1×10⁶ cycles at 1.5× nominal | No fatigue, backlash within spec | All subassemblies pass | T | Mech + Test
TC-S-041 | S | Battery thermal-runaway containment | HWRS-018 | SF-15 / FM-21 | Compliance lab + thermal sim | UN 38.3 internal-short test on battery | No external venting / fire propagation | Pass UN 38.3 | T | Battery + lab
TC-S-042 | S | Wireless E-Stop architecture validation | HWRS-019 | SF-13 / GAP-13482-04 | ISO 13849-2 procedure | Run validation per Table B.1: function, single fault, accumulation | All test procedures pass | All pass | T,A | Safety + Test
TC-S-043 | S | Wireless E-Stop dual channel | HWRS-020 | SF-13 | Test fixture | Disable one channel; verify residual safety function | Function preserved with single channel; fault detected | Pass on each channel | T | Safety + EE
TC-S-044 | S | Operating temperature soak | HWRS-024 | HZ-V02 / FM-29 | Climate chamber | Soak at +10 / +35 °C, run typical workload 1 h each | No thermal shutdowns; spec maintained | Pass at both limits | T | Test
TC-S-045 | S | EMC immunity per EN 61000-6-2 | HWRS-026 | HZ-E04 | EMC chamber | Run immunity sweep (RF, ESD, surge) | No safety-impacting upset; recover within 5 s | Pass per standard | T | EMC lab
TC-S-046 | S | EMC emissions per EN 61000-6-3 | HWRS-027 | — | EMC chamber | Run emissions sweep | Below limits in declared frequency bands | Pass per standard | T | EMC lab
TC-S-047 | S | RPi5 head thermal margin | HWRS-028 | FM-29 | Climate chamber + workload | Soak at +35 °C; run media + tele-op 1 h | CPU temp ≥ 15 °C below thermal-throttle threshold | Margin ≥ 15 °C | T | Mech + EE
TC-S-048 | S | Battery pack mount 10 g | HWRS-034 | FM-21 | Drop / shock fixture | Apply 10 g half-sine in each axis | Pack remains mounted; no damage | 0 release in 6 axes | T | Mech

## 08_TraceMatrix
Test → Requirement Trace Matrix
TC-ID | Level | Title | Reqs | SF / HZ / FM | Method
TC-U-001 | U | Joint torque limit clamp | SYRS-004, SRS-006 | SF-03 / HZ-M02 / FM-05 | T-Unit
TC-U-002 | U | Joint velocity limit clamp | SYRS-005 | SF-03 / HZ-M02 | T-Unit
TC-U-003 | U | Mode FSM transitions | SYRS-008, SRS-003 | SF-08 / HZ-C01 | T-Unit
TC-U-004 | U | Idle session lock @30 s | SYRS-011, SRS-008 | SF-22 / HZ-C02 | T-Unit
TC-U-005 | U | Stator over-temp action | SYRS-012, SRS-022 | SF-14 / HZ-T01 / FM-08 | T-Unit
TC-U-006 | U | Audio limiter ≤80 dBA | SYRS-015, SRS-021 | SF-16 / HZ-N01 / FM-25 | T-Unit
TC-U-007 | U | IMU plausibility cross-check | SYRS-016, SRS-039 | SF-23 / HZ-C03 / FM-12 | T-Unit
TC-U-008 | U | Software joint limit + end-stop | SYRS-017, HWRS-008 | SF-25 / HZ-C05 | T-Unit
TC-U-009 | U | Mass and reach static check | SYRS-020 | HZ-G01,HZ-M01 | T-Unit
TC-U-010 | U | CAN bus-off recovery → DAMP | SYRS-023, SRS-011 | SF-08 / HZ-M07 / FM-11 | T-Unit
TC-U-011 | U | Guarded gap ≤ 4 mm | SYRS-029, HWRS-007 | SF-07 / HZ-M05 | T-Unit
TC-U-012 | U | Voice command latency | SYRS-032 | FM-24 | T-Unit
TC-U-013 | U | UI staleness gate | SYRS-033, SRS-017 | FM-23 | T-Unit
TC-U-020 | U | Loop deadline monitor | SRS-001 | SF-24 / FM-10 | T-Unit
TC-U-021 | U | Hardware watchdog reset | SRS-002 | SF-24 | T-Unit
TC-U-022 | U | Heartbeat keep-alive | SRS-004 | SF-08 / HZ-C01 / FM-14 | T-Unit
TC-U-023 | U | Policy output clamping | SRS-006 | SF-03 / FM-28 | T-Unit
TC-U-024 | U | TLS 1.3 enforcement | SRS-007 | SF-21 / HZ-C02 / FM-15 | T-Unit
TC-U-025 | U | Token rotation | SRS-008 | SF-21 | T-Unit
TC-U-026 | U | Encoder plausibility | SRS-010 | SF-23 / FM-07 | T-Unit
TC-U-027 | U | Bus-off response (FW) | SRS-011 | SF-08 / FM-11 | T-Unit
TC-U-028 | U | Telemetry frame sequence | SRS-012 | — | T-Unit
TC-U-029 | U | DAMP entry torque ramp | SRS-016 | SF-08 | T-Unit
TC-U-030 | U | UI staleness watermark | SRS-017 | FM-23 | T-Unit
TC-U-031 | U | FW audio level closed-loop | SRS-021 | SF-16 | T-Unit
TC-U-032 | U | Stator over-temp staircase | SRS-022 | SF-14 | T-Unit
TC-U-033 | U | Audio capture sanity | SRS-028 | FM-24 | T-Unit
TC-U-034 | U | No-torque-on-init | SRS-032 | HZ-M04 | T-Unit
TC-U-035 | U | Time sync MCB↔RPi5 | SRS-033 | — | T-Unit
TC-U-036 | U | Fall-detection threshold | SRS-037 | SF-02 / HZ-M07 | T-Unit
TC-U-037 | U | Trajectory jerk limit | SRS-038 | SF-04 / HZ-P04 | T-Unit
TC-U-038 | U | Sensor freshness gate | SRS-039 | SF-23 / FM-12 | T-Unit
TC-U-039 | U | Mode-change ack latency | SRS-040 | — | T-Unit
TC-U-040 | U | Config file signature | SRS-045 | — | T-Unit
TC-U-050 | U | Sharp-edge inspection | HWRS-006 | SF-05 / HZ-M03 / FM-26 | T-Unit
TC-U-051 | U | Rotational gap probe | HWRS-007 | SF-07 / HZ-M05 / FM-27 | T-Unit
TC-U-052 | U | Mech end-stop position | HWRS-008 | SF-25 | T-Unit
TC-U-053 | U | Stator thermistor calibration | HWRS-009 | SF-14 | T-Unit
TC-U-054 | U | Hardware thermal cutoff | HWRS-010 | SF-14 / FM-08 | T-Unit
TC-U-055 | U | Connector pull-test | HWRS-012 | FM-18 | T-Unit
TC-U-056 | U | Reverse polarity protection | HWRS-014 | SF-10 / FM-17 | T-Unit
TC-U-057 | U | UVLO + power-good | HWRS-016 | SF-15 / FM-31 | T-Unit
TC-U-058 | U | ESD ±8 kV contact | HWRS-022 | HZ-E03 | T-Unit
TC-U-059 | U | Speaker amp HW limit | HWRS-030 | SF-16 | T-Unit
TC-U-060 | U | Encoder resolution | HWRS-032 | SF-23 | T-Unit
TC-U-061 | U | E-Stop annunciator visibility | HWRS-035 | SF-13 / FM-20 | T-Unit
TC-Q-001 | U | Git commit log review | SYRS-025 | — | I
TC-Q-002 | U | Design review records | SYRS-026 | — | I
TC-Q-003 | U | NCR / CAR procedure exists | SYRS-027 | — | I
TC-Q-004 | U | Material certs review | SYRS-028 | FM-02 / FM-30 | I
TC-Q-005 | U | Lockable disconnector inspection | SYRS-030 | HZ-E01 | I
TC-Q-006 | U | Vulnerability disclosure channel | SYRS-034 | HZ-C02 | I
TC-Q-007 | U | Manual completeness | SYRS-035 | GAP-DOC-01 | I
TC-Q-010 | U | Audit log retention | SRS-009 | HZ-C02 | I
TC-Q-011 | U | API contract test suite runs in CI | SRS-020 | FM-32 | I
TC-Q-012 | U | Diagnostic log export | SRS-024 | — | I
TC-Q-013 | U | Secure boot enforcement | SRS-025 | HZ-C02 | T
TC-Q-014 | U | Logging severity levels | SRS-031 | — | T
TC-Q-015 | U | FW rollback after failed self-test | SRS-034 | — | T
TC-Q-016 | U | UDS-style diagnostic read | SRS-035 | — | T
TC-Q-017 | U | TLS pinning | SRS-036 | HZ-C02 | T
TC-Q-018 | U | Telemetry rate adapt | SRS-041 | FM-14 | T
TC-Q-019 | U | Signing-key rotation | SRS-042 | — | I
TC-Q-020 | U | MISRA-C static analysis | SRS-043 | — | T
TC-Q-021 | U | Unit test coverage ≥80 % | SRS-044 | — | T
TC-Q-030 | U | 7075-T6 mill cert sample | HWRS-001 | FM-02 | I
TC-Q-031 | U | Hip-yoke FEA review | HWRS-002 | FM-01 | I,A
TC-Q-032 | U | SLM 316L NDT acceptance | HWRS-004 | FM-30 | I,T
TC-Q-033 | U | Torque + threadlocker spec | HWRS-005 | FM-03 | I
TC-Q-034 | U | CAN termination measurement | HWRS-011 | FM-11/18 | T
TC-Q-035 | U | Per-rail fuse value | HWRS-013 | SF-11 / FM-16 | I
TC-Q-036 | U | Lockable disconnector spec | HWRS-015 | HZ-E01 | I
TC-Q-037 | U | JST-GH key orientation | HWRS-021 | FM-18 | I
TC-Q-038 | U | CAN bus mapping audit | HWRS-023 | — | I
TC-Q-039 | U | Storage temperature soak | HWRS-025 | — | T
TC-Q-040 | U | Camera FoV measurement | HWRS-029 | FM-23 | T
TC-Q-041 | U | IMU mounting drawing review | HWRS-031 | SF-23 | I,A
TC-Q-042 | U | Cable management drawing | HWRS-033 | HZ-M08 | I
TC-Q-043 | U | Lift handle pull | HWRS-036 | HZ-G01 | T
TC-Q-044 | U | UV chamber soak — PA12 | HWRS-037 | FM-26 | T
TC-Q-045 | U | Debug UART default-disabled | HWRS-038 | — | T
TC-Q-046 | U | Tamper-evident seal | HWRS-039 | HZ-C02 | I
TC-Q-047 | U | WEEE marking | HWRS-040 | — | I
TC-I-001 | I | Mode FSM end-to-end | SYRS-008 | SF-08 / HZ-C01 | T,D
TC-I-002 | I | BMS handshake before motor enable | SYRS-014, SRS-018 | SF-15 / HZ-T02 / FM-22 | T
TC-I-003 | I | Six-CAN-bus integration | SYRS-022 | SF-08 / FM-11 | T
TC-I-010 | I | Mode transition guard matrix | SRS-003 | SF-08, SF-21 | T
TC-I-011 | I | Fault classification end-to-end | SRS-013 | — | T
TC-I-012 | I | API version mismatch rejection | SRS-019 | FM-32 | T
TC-I-013 | I | Cat 3 channel independence audit | SRS-026 | SF-08 | A,I
TC-I-020 | I | BMS C5 publication rate | HWRS-017 | SF-15 | T
TC-I-021 | I | Wireless E-Stop press → motor power off | SYRS-003, HWRS-019 | SF-13 / HZ-E04 / FM-19 | T
TC-I-022 | I | E-Stop link loss → fail-safe | SYRS-024 | SF-13 / FM-19 | T
TC-I-023 | I | E-Stop dual-channel diversity | HWRS-020 | SF-13 / GAP-13849-01 | T
TC-I-024 | I | Power-on self-test sequence | SRS-023 | SF-13 + SF-23 | T
TC-I-025 | I | RPi5 ↔ MCB time sync | SRS-033 | — | T
TC-I-026 | I | Fall detection → controlled descent | SRS-037, SYRS-002 | SF-02 / HZ-M07 | T,D
TC-I-027 | I | Locomotion policy clamping integration | SRS-006 | SF-03 / FM-28 | T
TC-I-028 | I | Charger isolation | HWRS-014 | HZ-E01 | T
TC-I-029 | I | Audio limiter hardware + FW chain | SYRS-015 | SF-16 / FM-25 | T
TC-I-030 | I | Camera + UI staleness guard | SYRS-033 | FM-23 | T
TC-I-031 | I | Six-bus simultaneous load | SYRS-022 | SF-08 | T
TC-I-032 | I | BMS protection (cell-OV simulation) | SYRS-013 | SF-15 | T
TC-I-033 | I | Watchdog + WD-HW chain | SRS-001, SRS-002 | SF-24 | T
TC-I-034 | I | Tele-op session resume after disconnect | SYRS-009 | HZ-C01 / FM-14 | T
TC-I-035 | I | Operator presence pings (cobot) | SRS-030 | SF-02 | T
TC-I-036 | I | Connector environmental — thermal cycle | HWRS-024,HWRS-025 | FM-18 | T
TC-S-001 | S | Bipedal walk 5 minutes | SYRS-001, SYRS-018 | SF-01 | T,D
TC-S-002 | S | Controlled descent on simulated comms loss | SYRS-002 | SF-02 / HZ-C01 | T
TC-S-003 | S | Wireless E-Stop response | SYRS-003 | SF-13 / HZ-E04 | T
TC-S-004 | S | E-Stop link-loss fail-safe | SYRS-003, SYRS-024 | SF-13 / FM-19 | T
TC-S-005 | S | Joint torque overload protection | SYRS-004 | SF-03 / HZ-M02 | T
TC-S-006 | S | ISO/TS 15066 PFL measurement | SYRS-006 | SF-20 / HZ-P04 / GAP-15066-01 | T
TC-S-007 | S | Watchdog DAMP latency soak | SYRS-007 | SF-08 | T
TC-S-008 | S | Tele-op latency budget | SYRS-009 | — | T
TC-S-009 | S | Auth + idle-lock end-to-end | SYRS-010 | SF-21 / SF-22 | T
TC-S-010 | S | BMS compliance gate | SYRS-013 | SF-15 / GAP-BMS-01 | T
TC-S-011 | S | Operating envelope walk soak | SYRS-018 | SF-19 | T
TC-S-012 | S | Reject outdoor / wet operation | SYRS-019 | HZ-V03 | I
TC-S-013 | S | Tip-over under 50 N lateral | SYRS-021 | HZ-P06 / GAP-13482-03 | T
TC-S-014 | S | E-Stop link-loss soak | SYRS-024 | SF-13 | T
TC-S-015 | S | Actuator lifecycle 1×10⁶ | SYRS-031 | FM-04 | T
TC-S-020 | S | Locomotion policy verification | SRS-005, SYRS-001 | SF-01 / GAP-LP-01 | T,A
TC-S-021 | S | E-Stop manual rearm | SRS-014 | SF-13 / FM-20 | T
TC-S-022 | S | STAND ramp profile | SRS-015 | — | T
TC-S-023 | S | BMS handshake → motor enable | SRS-018 | SF-15 / FM-22 | T
TC-S-024 | S | Boot self-test gate | SRS-023 | SF-13 + SF-23 | T
TC-S-025 | S | Camera latency end-to-end | SRS-027 | FM-23 | T
TC-S-026 | S | WebRTC ICE establishment | SRS-029 | — | T
TC-S-027 | S | Operator presence ping (cobot) | SRS-030 | SF-02 | T
TC-S-040 | S | Subassembly load cycle | HWRS-003 | FM-01,FM-04 | T
TC-S-041 | S | Battery thermal-runaway containment | HWRS-018 | SF-15 / FM-21 | T
TC-S-042 | S | Wireless E-Stop architecture validation | HWRS-019 | SF-13 / GAP-13482-04 | T,A
TC-S-043 | S | Wireless E-Stop dual channel | HWRS-020 | SF-13 | T
TC-S-044 | S | Operating temperature soak | HWRS-024 | HZ-V02 / FM-29 | T
TC-S-045 | S | EMC immunity per EN 61000-6-2 | HWRS-026 | HZ-E04 | T
TC-S-046 | S | EMC emissions per EN 61000-6-3 | HWRS-027 | — | T
TC-S-047 | S | RPi5 head thermal margin | HWRS-028 | FM-29 | T
TC-S-048 | S | Battery pack mount 10 g | HWRS-034 | FM-21 | T

## 10_References
References
Reference | Title
IEEE 829-2008 | Standard for Software and System Test Documentation
ISO 13849-2:2012 | Validation of safety-related parts of control systems
ISO 13482:2014 §7 | Personal-care robots — V&V
ISO/IEC/IEEE 29119 | Software testing
ISO 12100:2010 | Safety of machinery
ISO/TS 15066:2016 | Collaborative-robot PFL data
EN 61000-6-2 / -6-3 | EMC immunity / emissions
UN Manual 38.3 | Lithium battery transport
ASV1-SC-CP-001 | Safety Case
ASV1-DFMEA-CP-001 | DFMEA
ASV1-REQ-CP-001 | Requirements
ASV1-ARCH-CP-001 | Architecture