## 01_Title
ASIMOV v1
PRELIMINARY SAFETY CASE — CONCEPT PHASE
Open-Source Humanoid Robot · 1.2 m · 35 kg · 25 actuated DOF
Standards Framework
ISO 12100:2010 | Safety of machinery — General principles for design, risk assessment and risk reduction
ISO 10218-1:2011 | Robots and robotic devices — Safety requirements (industrial robots, Part 1: robot)
ISO 10218-2:2011 | Safety requirements — Part 2: robot system and integration
ISO/TS 15066:2016 | Robots and robotic devices — Collaborative robots (informative reference)
ISO 13849-1:2023 | Safety-related parts of control systems — Part 1: General principles for design
ISO 13849-2:2012 | Safety-related parts of control systems — Part 2: Validation
ISO 13482:2014 | Robots and robotic devices — Safety requirements for personal care robots
ISO 9001:2015 | Quality management systems — Requirements
ISO 14971:2019 (ref.) | Application of risk management to medical devices (referenced for technique only)
IEC 60204-1:2018 (ref.) | Safety of machinery — Electrical equipment of machines
IEC 62133-2:2017 (ref.) | Secondary cells & batteries containing alkaline / non-acid electrolytes — safety
Item Under Assessment
Item name | Asimov v1 (open-source humanoid robot)
Source repository | https://github.com/jherrodthomas/asimov-v1 (fork of asimovinc/asimov-v1)
Manual | https://manual.asimov.inc/v1
Hardware licence | CERN-OHL-S-2.0 (Strongly Reciprocal)
Software licence | GPL-2.0
Maturity | Concept / DIY-kit pre-release. Locomotion policy and Asimov API marked '🔜'.
Document type | Preliminary Safety Case (concept phase) + Gap Register
Document ID | ASV1-SC-CP-001
Revision | 0.1 (draft)
Issue date | 2026-05-03
Author | J. Herrod-Thomas (forker / assessor)
Confidentiality | Public — distributed under CERN-OHL-S-2.0 reciprocity
Important notice — this is a preliminary safety case
This document does NOT certify Asimov v1 as safe to deploy. The upstream release publishes mechanical CAD, electrical schematics and a MuJoCo model only. It does NOT publish a HARA, FMEA, FMEDA, controller code, E-Stop validation, or battery management specification. The argument structure below is a SCAFFOLD populated with concept-level evidence; every leaf claim links to the Gap Register (Tab 12) where the missing work product is recorded. Deployment beyond a supervised, tethered laboratory setting requires closure of the high-severity gaps before any safety conclusion can be drawn.

## 15_Dashboard
Safety Case KPI Dashboard
Hazards identified | Safety functions | Standards covered | Open gaps | Very-high gaps | Provisional accept
32 | 25 | 5 + 3 ref. | 28 | 11 | OE-1 only
Standards compliance (count of clauses)
Status | Count
Met (concept) | 6
Partial | 9
Not met | 16
Deferred | 2
Gap severity profile
Severity | Count
VHigh | 11
High | 8
Med | 7
Low | 2
Risk profile by op envelope
Envelope | Risk
OE-1 Lab | 1
OE-2 Industrial | 2
OE-3 Home | 3
OE-4 Public | 4

## 02_DocCtrl
Document Control & Revision History
Rev | Date | Author | Change description | Status
0.1 | 2026-05-03 | J. Herrod-Thomas | Initial issue. Concept-phase scaffold with item definition, hazard catalogue, HARA across 4 op-envelopes, system FMEA, FSC, GSN argument, evidence register, gap register. | Draft
Distribution & Approvals (TO BE FILLED)
Role | Name | Function / Org | Responsibility | Signature / date
Author | — | Self / fork maintainer | Drafted concept-phase safety case
Independent reviewer | — | TBD (independent of author) | Confirmation review per ISO 13849-2 §5
Project safety officer | — | TBD | ISO 12100 §6 risk-reduction adequacy
Quality (ISO 9001) | — | TBD | Document control, records, calibration evidence
Operational owner | — | Deploying organisation | Accepts residual risk per declared envelope

## 03_ItemDef
Item Definition (ISO 12100 §5 — Determination of limits of the machinery)
Intended purpose | Open-source humanoid robotic platform intended for research, education and DIY assembly. Functions sold to enable: bipedal locomotion (subject to future policy release), upper-body manipulation (hands not included in v1), tele-operation via WebRTC, and on-board sensing (monocular camera, IMU, microphone array).
Use limits | (a) Lifetime: not specified by upstream. (b) Intended users: trained assemblers, researchers, robotics enthusiasts. (c) Reasonably foreseeable misuse — under ISO 12100 §5.3 — includes: operation by untrained users, operation around children/pets, operation outdoors on uneven terrain, operation without wireless E-Stop in arm's reach, operation with damaged 7075 structural parts, charging with non-OEM battery, modification of joint torque limits.
Space limits | Standing footprint approx 0.4 m × 0.3 m. Reach envelope ≈ 1.5 m diameter sphere centred on torso. Vertical envelope 0 m–2.0 m (overhead reach). 35 kg falling body — kinetic energy at free-fall from 1.2 m ≈ 411 J (well above ISO 13482 §5.7 contact-energy thresholds).
Time limits | Battery and runtime are NOT specified by upstream — battery is explicitly excluded from the DIY kit. Mission duration is therefore undefined; assumed bounded by tether or user-supplied battery. Service life: unspecified. Maintenance interval: unspecified.
Environmental limits | NOT specified by upstream. Reasonable engineering assumptions for the safety case: indoor, +10 °C to +35 °C, < 80 %RH non-condensing, level floor (slope ≤ 5°), dry surface, no IP rating claimed (assume IPX0).
Boundaries (physical) | Mechanical envelope per ASV1_100…ASV1_700 STEP files. Electrical envelope: Motion Control Board (Radxa CM5 carrier), RPi5 edge board, Power Distribution Board, six CAN buses (5 × 1 Mbps + 1 × 500 kbps), wiring harness per WireViz.
Boundaries (information) | Inputs: tele-op commands via WebRTC DataChannel; on-board IMU, joint encoders, monocular camera, quad-mic array. Outputs: joint torque/position commands, audio (10 W speaker), video. External interfaces: charger (user-supplied), wireless E-Stop receiver, optional 4G/5G modem.
Functions of the item | F-01 Stand: maintain bipedal balance. F-02 Walk: forward/backward/turn locomotion. F-03 Manipulate: upper-body reach (no end-effector in v1). F-04 Sense: stream camera + audio + IMU. F-05 Tele-op: accept commands over WebRTC. F-06 Damp: passive limp state on disconnect / watchdog timeout. F-07 Stand-up-from-pose: ramp to standing. F-08 E-Stop: removal of motor power on wireless trigger.
Operating modes (declared) | M-01 DAMP — motors limp, safe default; entered on disconnect or E-Stop release. M-02 STAND — controller maintains standing pose; ramps over ~2 s. M-03 MOVE — accepts position/torque commands subject to (undocumented) joint limits. Transitions are gated by a command-processor watchdog.
Allocations (this assessment) | Mechanical: 7075 Al machined parts, MJF PA12 nylon prints, off-the-shelf hardware. Electrical: MCB (Radxa CM5), RPi5 edge, PDB, harness. Software: command processor, mode FSM, watchdog, (future) locomotion policy, (future) Asimov API. Sensors: LSM6DSV 6-DOF IMU (on MCB), 2 MP camera, quad-mic, joint encoders. Safety: wireless E-Stop receiver (architecture undocumented), DAMP fallback.
Assumptions explicitly relied upon | A-01 Operator is trained and within E-Stop range at all times in MOVE. A-02 Battery (when fitted) is a UN 38.3 / IEC 62133-2 compliant Li-ion pack with integrated BMS. A-03 The structure is built from genuine 7075 Al and Multi-Jet-Fusion PA12 with no substituted materials. A-04 The CAN harness is built per WireViz with correct termination. A-05 The operating surface is level, dry and free of obstacles. A-06 No human body part enters the swept volume of any actuated joint while M-02 or M-03. A-07 The robot is NOT a medical device, NOT a child-care robot, and NOT a load-bearing person-carrier.

## 04_StdMatrix
Standards Compliance Matrix
Standard / Clause | Requirement (paraphrased) | How this item addresses it | Status | Evidence ID / Gap ID
ISO 12100 §5 | Determination of limits of machinery | Documented in tab 03_ItemDef across 11 sections. | Met (concept) | EV-IDEF-01
ISO 12100 §6.2 | Hazard identification | Tab 06_Hazards combines ISO 12100 Annex B + ISO 13482 Annex A. | Met (concept) | EV-HZ-01
ISO 12100 §6.3 | Risk estimation | Tab 07_HARA scores each hazard with S × F × P risk graph. | Met (concept) | EV-HARA-01
ISO 12100 §6.4 | Risk evaluation & adequacy of risk reduction | Tab 09_FSC defines safety functions; many gaps remain in evidence. | Partial | GAP-12100-01
ISO 12100 §6.5 | Three-step iterative risk reduction (inherent / safeguard / info) | Strategy documented per hazard; physical safeguards mostly inherent design. | Partial | GAP-12100-02
ISO 10218-1 §5 | General requirements (industrial robot) | Industrial robot mode would need single-fault tolerance & safe-stop categories. | Not met | GAP-10218-01
ISO 10218-1 §5.4 | Performance requirement of safety control system | Required PLd / Cat 3 not demonstrated; no validation evidence. | Not met | GAP-10218-02
ISO 10218-1 §5.5.3 | Protective stop function (Cat 0/1) | Wireless E-Stop topology declared but architecture undocumented. | Not met | GAP-10218-03
ISO 10218-1 §5.10 | Collaborative operation requirements | v1 has no force/torque limiting validated to ISO/TS 15066. | Not met | GAP-15066-01
ISO 10218-2 §5 | Robot system & integration | Out of scope — integrator responsibility, flagged in deployment notes. | Deferred | ASS-A-01
ISO 13849-1 §4.5 | PLr determination via risk graph | Performed in tab 07_HARA per safety function. | Met (concept) | EV-PLR-01
ISO 13849-1 §6 | Categories B/1/2/3/4 — required architecture | Targets allocated in tab 09_FSC; implementation evidence missing. | Partial | GAP-13849-01
ISO 13849-1 §7 | PL evaluation (MTTFD, DC, CCF) | MTTFD per actuator NOT published by upstream; cannot compute. | Not met | GAP-13849-02
ISO 13849-2 | Validation (analysis + testing) | No test report exists for any safety function. | Not met | GAP-13849-03
ISO 13482 §5.3 | Hazards for personal care robots | Adopted as primary hazard catalogue in tab 06_Hazards. | Met (concept) | EV-HZ-02
ISO 13482 §5.7 | Limits to forces, pressures, energies | Force/energy not validated; 35 kg falling mass exceeds typical limits. | Not met | GAP-13482-01
ISO 13482 §5.10 | Robot motion characteristics — speed, distance, momentum | Joint speed/torque limits not declared in published docs. | Not met | GAP-13482-02
ISO 13482 §5.13 | Stability | No tip-over analysis published. | Not met | GAP-13482-03
ISO 13482 §5.16 | E-Stop | Wireless E-Stop included but architecture not specified. | Not met | GAP-13482-04
ISO 13482 §6 | Safety-related control system requirements | PL/Cat allocation drafted; implementation gaps as 13849. | Partial | GAP-13482-05
ISO 13482 §7 | Verification & validation | Not performed. | Not met | GAP-13482-06
ISO 9001 §7.5 | Documented information control | Repo uses git; revision control acceptable. Records of test, calibration, non-conformance NOT maintained. | Partial | GAP-9001-01
ISO 9001 §8.3 | Design & development control | No design review records, no design verification evidence published. | Not met | GAP-9001-02
ISO 9001 §8.5.1 | Control of production & service provision | DIY kit: process controls undeclared. | Not met | GAP-9001-03
ISO 9001 §8.7 | Control of nonconforming outputs | No nonconformance procedure published. | Not met | GAP-9001-04
ISO 9001 §9.1 | Monitoring, measurement, analysis & evaluation | No metrics, no internal audit. | Not met | GAP-9001-05
ISO 9001 §10.2 | Nonconformity & corrective action | No CAR system. | Not met | GAP-9001-06
IEC 60204-1 §5.3 | Supply disconnecting device | XT30 5 V input — single connector. No lockable disconnector specified. | Partial | GAP-60204-01
IEC 60204-1 §9.4 | Safety-related control functions | Inherits ISO 13849 gaps. | Partial | GAP-60204-02
IEC 62133-2 | Battery safety (Li-ion) | Battery excluded from kit; user-supplied. Compliance NOT verified. | Deferred | ASS-A-02

## 05_OpEnv
Operating Envelope — four use-case profiles
Aspect | OE-1 Lab (supervised) | OE-2 Industrial cobot | OE-3 Home / consumer | OE-4 Public space
Trained operator present? | YES (mandatory) | YES | NO (untrained) | NO (bystanders)
E-Stop in arm's reach? | YES (tethered or wireless) | YES (wireless) | Possibly absent | Not guaranteed
Bystanders / children / pets | NO | Permitted-area workers only | YES — including children/pets | YES — including elderly, disabled
Power source | Bench supply / tether | Battery + dock | Battery (user-supplied) | Battery + dock
Environment | Lab, level, dry, +20–25 °C | Defined cell, level, dry | Domestic, mixed surfaces, stairs | Outdoor, weather, kerbs
Speed limit applied | Demonstration speed | ISO/TS 15066 quasi-static | Not declared | Not declared
ISO 13482 robot type | N/A (not personal care) | N/A | Type 1 mobile servant | Type 1 mobile servant
Risk profile | LOW | MEDIUM | HIGH | VERY HIGH
Allowed (this safety case) | PROVISIONALLY YES | NOT YET — 12 gaps to close | NOT YET — 19 gaps to close | NOT YET — 21 gaps to close

## 06_Hazards
Hazard Catalogue — ISO 12100 Annex B + ISO 13482 Annex A
ID | Category | Hazard origin | Description | Standard ref
HZ-M01 | Mechanical | Crushing | Robot tips over onto person; 35 kg + ≥1 m fall ≈ 411 J impact at COG | 12100 B.1
HZ-M02 | Mechanical | Shearing | Joint pinch points (knee, elbow, hip, neck) trap fingers/limb during MOVE | 13482 A.4 / 12100 B.1
HZ-M03 | Mechanical | Cutting / severing | Sharp edges on 7075 machined parts; loose hardware projectile | 12100 B.1
HZ-M04 | Mechanical | Impact | Arm sweeps strike head/torso of bystander during MOVE | 13482 5.7 / 12100 B.1
HZ-M05 | Mechanical | Drawing-in / trapping | Hair / clothing caught in waist yaw / neck yaw rotation | 13482 A.4
HZ-M07 | Mechanical | Stability | Loss of balance during STAND / MOVE leading to uncommanded fall | 13482 5.13
HZ-M08 | Mechanical | Slip / trip / fall (human) | Operator trips over robot or harness | 12100 B.1
HZ-E01 | Electrical | Electric shock | Exposed conductors at XT30 5 V input; charger HV side; battery pack | 60204-1 §6
HZ-E02 | Electrical | Arc / short | PDB short circuit; CAN harness damage causing fault | 60204-1 §6
HZ-E03 | Electrical | Static | ESD damage to MCB / CM5 / IMU during DIY assembly | 60204-1
HZ-E04 | Electrical | Electromagnetic disturbance | RF interference disrupts WebRTC link or wireless E-Stop | 60204-1 §4.4.2
HZ-T01 | Thermal | Burn (hot) | Actuator stators reach >60 °C under sustained load | 12100 B.2
HZ-T02 | Thermal | Battery thermal runaway | Li-ion pack failure → fire / vent | 62133-2
HZ-N01 | Noise | Hearing damage | 10 W speaker can exceed 85 dBA at user ear | 12100 B.3
HZ-V01 | Vibration | Hand-arm vibration | During tele-op holding tablet — low risk | 12100 B.4
HZ-R01 | Radiation | Optical (camera IR) | Camera flash module — low risk if present | 12100 B.5
HZ-X01 | Materials | MJF PA12 dust | Inhalation during fabrication / repair sanding | 12100 B.6
HZ-G01 | Ergonomic | Lifting strain | 35 kg whole robot — manual handling injury during deployment | 12100 B.7
HZ-V02 | Environment | Operating temp | Outside +10 to +35 °C: motor torque drift, BMS shutoff, plastic embrittlement | 12100 B.8
HZ-V03 | Environment | Wet / wet floor | No IP rating — moisture ingress causes shorts or slips | 12100 B.8
HZ-P01 | Personal-care | Inadequate restraint | Robot grasps/leans on a person it shouldn't | 13482 5.8
HZ-P02 | Personal-care | Incorrect autonomous decision | Locomotion policy edge case → hazardous trajectory | 13482 5.6
HZ-P03 | Personal-care | Battery-powered emergency | Power loss mid-stride → uncontrolled fall | 13482 5.10
HZ-P04 | Personal-care | Robot-to-human contact (allowed) | Intentional contact exceeds force limits | 13482 5.7 / TS 15066
HZ-P05 | Personal-care | Restraint of human | Robot pins / leans on user → asphyxiation risk | 13482 5.8
HZ-P06 | Personal-care | Stability under external load | Person leans on robot → tip-over | 13482 5.13
HZ-P07 | Personal-care | Human cognitive overload | Confusing UI / failure annunciation | 13482 5.14
HZ-C01 | Control / cyber | Loss of comm | WebRTC drop in MOVE; watchdog auto-DAMP — but DAMP itself drops the robot | 13849-1 §6
HZ-C02 | Control / cyber | Unauthorised cmd | Unauthenticated tele-op command moves robot | 21434 (ref.) / 13482 5.18
HZ-C03 | Control / cyber | Sensor failure | IMU stuck / out-of-range → balance controller drives unstable | 13849-1
HZ-C04 | Control / cyber | Software fault | Control loop deadlock → motors hold last command | 13849-1
HZ-C05 | Control / cyber | Joint limit overshoot | Position command exceeds mechanical end-stop → damage / projectile | 13482 5.10

## 07_HARA
Hazard Analysis & Risk Assessment — ISO 12100 §6 + ISO 13849-1 risk graph
S = Severity (S1 reversible / S2 irreversible) · F = Frequency / exposure (F1 seldom / F2 frequent) · P = Possibility of avoidance (P1 possible / P2 scarcely possible) → PLr a (lowest) … e (highest) per ISO 13849-1 Annex A
ID | OE | Hazard / scenario | S | F | P | PLr | Cat (target) | Initial risk | Residual (with SF) | Linked SF
HZ-M01 | All | Tip-over onto bystander/operator (35 kg, 1.2 m) | S2 | F2 | P2 | e | 4 | V.High | Low | SF-01,SF-02
HZ-M02 | All | Joint pinch during MOVE — finger/limb | S2 | F2 | P2 | e | 4 | V.High | Med | SF-03,SF-04
HZ-M03 | OE-1..3 | Sharp edge / loose 7075 fastener | S1 | F2 | P1 | b | 1 | Low | Low | SF-05
HZ-M04 | OE-2..4 | Arm sweep strike | S2 | F2 | P2 | e | 4 | V.High | Med | SF-04,SF-06
HZ-M05 | OE-3..4 | Hair/clothing entanglement at waist yaw | S2 | F1 | P2 | d | 3 | High | Med | SF-07
HZ-M07 | All | Loss of balance — uncommanded fall | S2 | F2 | P2 | e | 4 | V.High | Low | SF-01,SF-02,SF-08
HZ-M08 | OE-3..4 | Trip over robot or harness | S1 | F2 | P1 | b | 1 | Low | Low | SF-09
HZ-E01 | All | Electric shock at XT30 / charger / battery | S2 | F1 | P2 | d | 3 | High | Low | SF-10
HZ-E02 | All | PDB / harness short → arc | S2 | F1 | P1 | c | 2 | Med | Low | SF-10,SF-11
HZ-E03 | OE-1 | ESD damage during assembly | S1 | F2 | P1 | b | 1 | Low | Low | SF-12 (process)
HZ-E04 | OE-3..4 | RF interference disrupts E-Stop | S2 | F1 | P2 | d | 3 | High | Low | SF-02,SF-13
HZ-T01 | All | Hot actuator stator burn | S1 | F2 | P1 | b | 1 | Low | Low | SF-14
HZ-T02 | All | Li-ion thermal runaway | S2 | F1 | P2 | d | 3 | High | V.High | SF-15
HZ-N01 | All | Speaker > 85 dBA at user ear | S1 | F2 | P2 | c | 2 | Med | Low | SF-16
HZ-X01 | OE-1 | MJF PA12 dust inhalation during repair | S1 | F1 | P1 | a | B | Low | Low | SF-17 (PPE)
HZ-G01 | All | Lifting injury (35 kg) | S2 | F2 | P1 | d | 3 | High | Med | SF-18 (procedure)
HZ-V03 | OE-3..4 | Wet floor / moisture ingress → short or slip | S2 | F1 | P2 | d | 3 | High | Med | SF-19
HZ-P02 | OE-3..4 | Locomotion policy edge case → hazardous trajectory | S2 | F2 | P2 | e | 4 | V.High | High | SF-01,SF-04,SF-08
HZ-P03 | All | Power loss mid-stride → uncontrolled fall | S2 | F1 | P2 | d | 3 | High | Med | SF-08,SF-15
HZ-P04 | OE-2..4 | Intentional contact exceeds force limits | S2 | F2 | P2 | e | 4 | V.High | High | SF-04,SF-20
HZ-P06 | OE-3..4 | Person leans on robot → tip-over | S2 | F1 | P2 | d | 3 | High | Med | SF-08
HZ-C01 | All | WebRTC drop in MOVE → DAMP drops the robot | S2 | F2 | P2 | e | 4 | V.High | Med | SF-08
HZ-C02 | OE-2..4 | Unauthorised tele-op command | S2 | F1 | P2 | d | 3 | High | Med | SF-21,SF-22
HZ-C03 | All | IMU stuck → balance controller diverges | S2 | F2 | P2 | e | 4 | V.High | Med | SF-23
HZ-C04 | All | Control-loop deadlock holds last torque | S2 | F2 | P2 | e | 4 | V.High | Med | SF-24
HZ-C05 | OE-2..4 | Joint limit overshoot | S1 | F2 | P2 | c | 2 | Med | Low | SF-25
HZ-V01 | All | Hand-arm vibration during tele-op (tablet) | S1 | F1 | P1 | a | B | Low | Low | Inherently low — no SF
HZ-R01 | All | Optical / IR radiation from camera module | S1 | F1 | P1 | a | B | Low | Low | Inherently low — no SF
HZ-V02 | OE-3..4 | Operation outside +10..+35 °C → torque drift, BMS shutoff | S1 | F2 | P1 | b | 1 | Low | Low | SF-19 (op restriction)
HZ-P01 | Excluded | Inadequate restraint — scoped out by Assumption A-07 | S2 | F1 | P2 | d | 3 | High | Low | Scoped out (A-07)
HZ-P05 | Excluded | Restraint of human — scoped out by Assumption A-07 | S2 | F1 | P2 | d | 3 | High | Low | Scoped out (A-07)
HZ-P07 | All | Human cognitive overload from confusing UI / annunciation | S1 | F2 | P1 | b | 1 | Low | Low | SF-22 + docs

## 08_FMEA
System-level FMEA (AIAG-VDA Action Priority)
S/O/D each 1–10. Action Priority: H = high (S≥9 or S+O≥13), M = medium, L = low. Aligns to AIAG-VDA 2019.
Element | Function | Failure mode | Failure effect (system) | Cause / mechanism | S | O | D | AP | Mitigation / SF
Actuator (typ. of 25) | Apply commanded torque to joint | Loss of torque (open winding) | Joint limp; if load-bearing → fall | Wear, overcurrent, connector dropout | 8 | 4 | 5 | M | see tab 09
Actuator | Apply commanded torque | Runaway (full torque) | Uncommanded high-speed motion of limb | Encoder fault, FET short, FW bug | 9 | 3 | 6 | H | see tab 09
Actuator | Joint position feedback | Encoder stuck | Balance / position controller diverges | Optical contamination, ASIC fault | 8 | 3 | 5 | M | see tab 09
Actuator | Thermal limit | Overtemp not detected | Stator burn, fire risk | Missing thermistor, FW threshold high | 8 | 2 | 6 | M | see tab 09
MCB (Radxa CM5) | Run motion-control loop @ kHz | OS hang / scheduler stall | All joints hold last command (HZ-C04) | Memory pressure, kernel preemption | 8 | 4 | 6 | M | see tab 09
MCB | Distribute CAN traffic | CAN bus B0/B1 down | Loss of one leg → fall | Connector, terminator, transceiver | 9 | 3 | 5 | H | see tab 09
MCB | Run watchdog | Watchdog not armed / mis-config | No DAMP on disconnect | FW config, missing test | 9 | 3 | 6 | H | see tab 09
MCB IMU (LSM6DSV) | Provide 6-DOF IMU @ ≥200 Hz | Stuck / saturated reading | Balance loop unstable (HZ-C03) | MEMS damage, I2C bus error | 8 | 3 | 5 | M | see tab 09
RPi5 edge | Run media + WebRTC + tele-op gw | Comms loss | Watchdog → DAMP (HZ-C01) | Wi-Fi loss, cell loss, OS | 7 | 5 | 4 | M | see tab 09
RPi5 edge | Authenticate operator | Auth bypass | Unauthorised command (HZ-C02) | Mis-config, weak token, no TLS | 9 | 2 | 7 | H | see tab 09
Power Distribution | Distribute 5 V / motor rails | Short to chassis | Arc / fire (HZ-E02) | Harness damage, missing fuse | 9 | 2 | 5 | H | see tab 09
Power Distribution | Power-good signalling | Brown-out below threshold not flagged | Mid-stride power loss → fall (HZ-P03) | Missing UVLO, PG glitch | 8 | 3 | 6 | M | see tab 09
BMS (user-supplied) | Cell balancing / cutoff | BMS missing or non-compliant | Thermal runaway (HZ-T02) | DIY substitution — Assumption A-02 | 9 | 3 | 8 | H | see tab 09
Wireless E-Stop | Open motor power on press | Receiver lost / RF jammed | E-Stop ineffective (HZ-E04) | Battery dead, RF interference | 9 | 3 | 5 | H | see tab 09
Wireless E-Stop | Re-arm | Auto-rearm allows restart unsafely | Restart with operator out of position | FW logic | 7 | 3 | 6 | M | see tab 09
Harness (CAN x6) | Carry signals | Termination missing → reflections | CAN bus errors → bus-off | DIY assembly, ageing | 7 | 5 | 5 | M | see tab 09
7075 structural | Carry static + dynamic load | Fatigue crack at hip yoke | Sudden joint failure → fall | Repeated load, defect, substituted al. | 9 | 2 | 7 | H | see tab 09
MJF PA12 part | Form non-load-bearing covers | Embrittlement after long sun expose | Sharp edge, dust (HZ-X01) | UV exposure, age | 4 | 4 | 3 | L | see tab 09
Camera 2 MP | Supply image stream | Stream stalled | Loss of situational awareness for tele-op | MIPI fault, FW | 5 | 4 | 3 | L | see tab 09
Mic array | Capture audio | Stuck / DC offset | Loss of voice commands | MEMS fault | 3 | 4 | 3 | L | see tab 09
Speaker 10 W | Provide audio annunciation | Volume saturated | Hearing damage (HZ-N01) | FW limiter missing | 5 | 3 | 4 | L | see tab 09
Sim model | Train policy in MuJoCo | Sim2real gap on friction / inertia | Policy unsafe on hardware (HZ-P02) | Domain randomisation insufficient | 8 | 5 | 7 | H | see tab 09
Locomotion policy | Maintain balance / walk | Edge-case divergence | Hazardous trajectory (HZ-P02) | OOD scenario | 8 | 4 | 7 | M | see tab 09
Asimov API | Expose tele-op + telemetry | API contract change unannounced | Unsafe command interpretation | Versioning, no contract test | 7 | 3 | 6 | M | see tab 09

## 09_FSC
Functional Safety Concept — Safety Functions, PL targets, allocation
SF ID | Safety function | PLr (target) | Cat | Reaction time | Allocation | Linked hazards
SF-01 | Maintain bipedal stability while standing/moving | d | 3 | ≤ 20 ms | Loco. policy + IMU + MCB | HZ-M01,HZ-M07,HZ-P02
SF-02 | Detect & arrest impending fall before impact (controlled descent) | d | 3 | ≤ 200 ms | MCB + IMU + actuators | HZ-M01,HZ-M07,HZ-P03
SF-03 | Joint torque / velocity limit per joint (per ISO/TS 15066) | d | 3 | ≤ 10 ms | MCB FW + drive limits | HZ-M02,HZ-P04
SF-04 | Force-limited contact in collaborative regions | d | 3 | ≤ 100 ms | MCB FW + sensorised links | HZ-M02,HZ-M04,HZ-P04
SF-05 | Fastener torque & secure-by-design — sharp edges chamfered | — | — | Static | Mechanical design | HZ-M03
SF-06 | Speed reduction in human-shared regions (perception trigger) | c | 2 | ≤ 200 ms | RPi5 perception → MCB | HZ-M04
SF-07 | Guarding / cover at waist yaw + neck yaw rotational interface | — | — | Static | Mechanical guarding | HZ-M05
SF-08 | Safe-stop on watchdog timeout / comms loss (Cat 1 stop) | d | 3 | ≤ 100 ms | MCB watchdog | HZ-M07,HZ-C01,HZ-P02,HZ-P03,HZ-P06
SF-09 | Cable management & visible robot tether route | — | — | Static | Procedure + harness clip | HZ-M08
SF-10 | Power isolation (lockable disconnector) + insulation Class | — | — | Static | PDB + connector design | HZ-E01,HZ-E02
SF-11 | Overcurrent protection on each motor branch | c | 2 | ≤ 50 ms | PDB fuse + MCB current sense | HZ-E02
SF-12 | ESD-safe assembly process (procedure) | — | — | Static | ISO 9001 process | HZ-E03
SF-13 | Wireless E-Stop link surveillance + heartbeat | d | 3 | ≤ 500 ms | E-Stop receiver | HZ-E04,HZ-C01
SF-14 | Stator over-temperature shutdown | c | 2 | ≤ 200 ms | Thermistor + MCB | HZ-T01
SF-15 | Battery thermal & cell-voltage protection (BMS) | e | 4 | ≤ 1 s | BMS (user-supplied) | HZ-T02,HZ-P03
SF-16 | Audio limiter (≤ 80 dBA at 1 m) | b | 1 | Static | MCB FW | HZ-N01
SF-17 | Respiratory PPE during MJF dust generation | — | — | Procedure | ISO 12100 §6.5.3 (info) | HZ-X01
SF-18 | 2-person lift procedure for 35 kg robot | — | — | Procedure | ISO 12100 §6.5.3 (info) | HZ-G01
SF-19 | Indoor-only operating envelope until IP-rated build | — | — | Static | Operating restriction | HZ-V03
SF-20 | Power-and-Force Limiting per ISO/TS 15066 in cobot mode | d | 3 | ≤ 100 ms | MCB FW + design | HZ-P04
SF-21 | Authenticated, integrity-protected tele-op channel (TLS+token) | c | 2 | ≤ 100 ms | RPi5 + WebRTC | HZ-C02
SF-22 | Operator session lock & idle-timeout | b | 1 | ≤ 30 s | RPi5 / Asimov API | HZ-C02
SF-23 | IMU plausibility & cross-check (rate vs accel, freshness) | d | 3 | ≤ 50 ms | MCB FW | HZ-C03
SF-24 | Real-time scheduler watchdog & deadline monitor | d | 3 | ≤ 50 ms | MCB FW | HZ-C04
SF-25 | Software joint limits + mechanical end-stops | c | 2 | Static | FW + design | HZ-C05

## 10_GSN
Goal Structuring Notation (GSN) Safety Argument
Node ID | Node type | Statement | Linked evidence / gaps
G1 | Goal | Asimov v1 is acceptably safe within the declared operational envelope (OE-1 lab supervised) and all reasonably foreseeable misuse is mitigated. | See sub-goals
C1 | Context | Item per tab 03_ItemDef. Excluded: medical-device use, child-care, load-bearing person carrier, outdoor public-space autonomy. | EV-IDEF-01
A1 | Assumption | Assumptions A-01..A-07 hold (operator, battery, materials, harness, environment). | ASS-A-01..07
J1 | Justification | Risk graph per ISO 13849-1 Annex A is appropriate for a non-mass-produced multi-purpose machine. | Standard text
S1 | Strategy | Argument over: (a) hazard identification completeness, (b) risk reduction by 3-step method (ISO 12100 §6.5), (c) safety-function integrity (ISO 13849-1), (d) standards conformance (12100/10218/13849/13482/9001).
G2 | Goal | All foreseeable hazards have been identified and catalogued. | tab 06
Sn1 | Solution | ISO 12100 Annex B + ISO 13482 Annex A traversed; 32 hazards catalogued. | EV-HZ-01,EV-HZ-02
G3 | Goal | Risk for every hazard reduced to acceptable per ISO 12100 §6.4. | tab 07
S3 | Strategy | For each hazard, apply 3-step risk reduction: inherent design → safeguard → information for use.
G3.1 | Goal | Inherent design eliminates hazards where practicable (mass, edges, materials, joint travel). | SF-05,SF-07
G3.2 | Goal | Safeguarding controls residual hazards via 25 declared safety functions. | tab 09
G3.3 | Goal | Residual risk communicated via warnings, manuals, training. | GAP-12100-02
G4 | Goal | Each safety function meets its required PL. | tab 09
S4 | Strategy | PL achieved = function of architecture (Cat) × MTTFD × DC × CCF per ISO 13849-1 §4.5.4.
G4.1 | Goal | Category appropriate to PLr is selected. | tab 09 col Cat
G4.2 | Goal | MTTFD adequate per channel. | GAP-13849-02
G4.3 | Goal | DC adequate per channel. | GAP-13849-02
G4.4 | Goal | CCF score ≥ 65 per Annex F. | GAP-13849-02
G4.5 | Goal | Validation per ISO 13849-2 (analysis + testing). | GAP-13849-03
G5 | Goal | Standards conformance demonstrated for 12100 / 10218 / 13849 / 13482 / 9001. | tab 04
Sn5 | Solution | Standards Compliance Matrix: 6 met (concept), 9 partial, 16 not met. | tab 04
G6 | Goal | Quality management — design, manufacture, document control, NCR, CAR — meets ISO 9001. | tab 04 GAP-9001-*
Sn6 | Solution | Git revision control acceptable for documents; design review records, NCR system not in place. | GAP-9001-01..06
G7 | Goal | Personal-care robot specifics (ISO 13482) are addressed before deployment to OE-3/OE-4. | tab 04
Sn7 | Solution | Significant gaps remain — see tab 12. Deployment to OE-3/OE-4 NOT recommended at concept phase. | GAP-13482-01..06
CONCL | Conclusion | Provisional acceptance for OE-1 (lab supervised) only, contingent on closure of high-priority gaps GAP-10218-03 (E-Stop arch), GAP-13849-02 (PL evidence), GAP-13482-01 (force/energy), GAP-13849-03 (validation).

## 11_Evidence
Evidence Register
ID | Evidence type | Description / location | Linked GSN node
EV-IDEF-01 | Item definition | Tab 03_ItemDef of this workbook | C1, G2
EV-HZ-01 | Hazard catalogue | Tab 06_Hazards (ISO 12100 Annex B traversal) | Sn1, G2
EV-HZ-02 | Hazard catalogue | Tab 06_Hazards (ISO 13482 Annex A traversal) | Sn1, G2
EV-HARA-01 | Risk assessment | Tab 07_HARA (S/F/P risk graph) | G3
EV-PLR-01 | PL target | Tab 09_FSC col PLr | G4.1
EV-FMEA-01 | System FMEA | Tab 08_FMEA | G3.2, G4
EV-CAD-01 | Mechanical design | STEP files in mechanical/ASV1/* (upstream) | G3.1
EV-EE-01 | Electrical schematics | KiCad sources in electrical/motion_control (upstream) | G3.1, G4.1
EV-SIM-01 | MuJoCo sim model | sim-model/xmls/asimov.xml (upstream) | Sn1 (informative)
EV-WV-01 | Wiring harness | WireViz YAML in electrical/wiring (upstream) | G3.1
EV-LIC-01 | Licensing | HARDWARE-LICENSE.txt (CERN-OHL-S-2.0), SOFTWARE-LICENSE.txt (GPL-2.0) | Sn5
EV-VCS-01 | Document control | git revision history of jherrodthomas/asimov-v1 fork | Sn6

## 12_Gaps
Gap Register — work products required to close the safety case
ID | Standard / clause | Gap description | Severity | Owner / closure path | Target rev
GAP-12100-01 | ISO 12100 §6.4 | Adequacy-of-risk-reduction record absent for 18 of 32 hazards | High | Project safety officer | 1.0
GAP-12100-02 | ISO 12100 §6.5.3 | Information for use (warnings, residual-risk manual) not published | Med | Tech writer / docs | 0.5
GAP-10218-01 | ISO 10218-1 §5 | Single-fault tolerance not demonstrated in any safety function | High | FW + EE | 1.0
GAP-10218-02 | ISO 10218-1 §5.4 | Validation evidence for safety control system (PLd / Cat 3) absent | High | FW + EE + Test | 1.0
GAP-10218-03 | ISO 10218-1 §5.5.3 | E-Stop architecture undocumented (Cat 0/1, dual-channel) | VHigh | EE + FW | 0.5
GAP-15066-01 | ISO/TS 15066 | Power-and-Force Limiting (PFL) thresholds not declared | High | Systems eng | 1.0
GAP-13849-01 | ISO 13849-1 §6 | Category architecture (Cat 3 redundancy) not implemented for SF-01..04,08,13,15,20,23,24 | VHigh | EE + FW | 1.0
GAP-13849-02 | ISO 13849-1 §7 | MTTFD / DC / CCF figures absent — PL achievable cannot be computed | VHigh | Systems eng + suppliers | 1.0
GAP-13849-03 | ISO 13849-2 | Validation plan & test report missing for every safety function | VHigh | Test eng | 1.0
GAP-13482-01 | ISO 13482 §5.7 | Force/energy limits (contact area, pressure, peak energy) not declared | VHigh | Systems eng | 0.9
GAP-13482-02 | ISO 13482 §5.10 | Joint speed/torque/momentum limits not published | High | Systems eng + FW | 0.5
GAP-13482-03 | ISO 13482 §5.13 | Tip-over / stability analysis not performed | High | Mech eng | 0.7
GAP-13482-04 | ISO 13482 §5.16 | Wireless E-Stop architecture, latency, link surveillance, fail-safe | VHigh | EE + FW | 0.5
GAP-13482-05 | ISO 13482 §6 | Safety-related control system implementation gaps (inherits 13849) | VHigh | FW + EE | 1.0
GAP-13482-06 | ISO 13482 §7 | V&V plan and report not produced | VHigh | Test eng | 1.0
GAP-9001-01 | ISO 9001 §7.5 | Records of test, calibration, non-conformance not maintained | Med | QMS lead | 0.7
GAP-9001-02 | ISO 9001 §8.3 | Design review records, design verification evidence absent | Med | QMS + Eng | 0.7
GAP-9001-03 | ISO 9001 §8.5.1 | Production process controls undeclared for DIY-kit assembly | Med | QMS + Ops | 1.0
GAP-9001-04 | ISO 9001 §8.7 | Nonconformance procedure absent | Med | QMS | 1.0
GAP-9001-05 | ISO 9001 §9.1 | Internal audit / monitoring not in place | Low | QMS | 1.0
GAP-9001-06 | ISO 9001 §10.2 | CAR / corrective action system absent | Low | QMS | 1.0
GAP-60204-01 | IEC 60204-1 §5.3 | No lockable supply-disconnector specified | Med | EE | 0.7
GAP-60204-02 | IEC 60204-1 §9.4 | Inherits ISO 13849 gaps | Med | FW + EE | 1.0
GAP-DOC-01 | (this case) | Manual subpages /v1/safety, /v1/quickstart, /v1/bom return 404 | High | Docs | 0.5
GAP-CYB-01 | ISO 21434 (ref.) | Tele-op authentication scheme not documented | High | FW / cloud | 0.7
GAP-BMS-01 | IEC 62133-2 ref. | Battery is user-supplied — no compliance gate on what's installed | VHigh | Kit policy + docs | 0.5
GAP-LP-01 | (this case) | No locomotion policy yet — assumption blank cheque | VHigh | Robotics team | 0.9
GAP-API-01 | (this case) | Asimov API spec marked '🔜' — interface contract unstable | High | API team | 0.7

## 13_Assumptions
Assumptions & Open Issues
ID | Assumption / open issue | Owner / acceptance
ASS-A-01 | Operator is trained and within E-Stop range at all times in MOVE. | Deploying organisation
ASS-A-02 | Battery, when fitted, is UN 38.3 / IEC 62133-2 compliant Li-ion with integrated BMS. | Deploying organisation
ASS-A-03 | Structure is genuine 7075 Al and MJF PA12; no substitutions during DIY build. | Builder
ASS-A-04 | CAN harness built per WireViz with correct termination and crimp. | Builder
ASS-A-05 | Operating surface is level (≤5°), dry and free of obstacles. | Operator
ASS-A-06 | No human body part enters swept volume of any actuated joint while M-02 / M-03. | Operator
ASS-A-07 | Robot is NOT a medical device, child-care robot, or load-bearing person-carrier. | Project
OI-01 | Locomotion policy unreleased — top-of-tree controller behaviour is undefined. | Robotics team
OI-02 | Asimov API contract is pre-1.0 — breaking changes possible. | API team
OI-03 | Wireless E-Stop link technology, encryption, and fault behaviour are undocumented. | EE team
OI-04 | Manual sub-pages /v1/safety, /v1/quickstart, /v1/bom return 404 at time of writing. | Docs
OI-05 | DIY-kit ships without battery — what users will install is uncontrolled. | Kit policy

## 14_References
References
Reference | Title
ISO 12100:2010 | Safety of machinery — General principles for design — Risk assessment and risk reduction
ISO 10218-1:2011 | Robots and robotic devices — Safety requirements for industrial robots — Part 1
ISO 10218-2:2011 | Robots and robotic devices — Safety requirements — Part 2: Robot system and integration
ISO/TS 15066:2016 | Robots and robotic devices — Collaborative robots
ISO 13849-1:2023 | Safety of machinery — Safety-related parts of control systems — Part 1: General principles
ISO 13849-2:2012 | Safety of machinery — Safety-related parts of control systems — Part 2: Validation
ISO 13482:2014 | Robots and robotic devices — Safety requirements for personal care robots
ISO 9001:2015 | Quality management systems — Requirements
IEC 60204-1:2018 | Safety of machinery — Electrical equipment of machines — Part 1: General requirements
IEC 62133-2:2017 | Secondary cells & batteries containing alkaline / non-acid electrolytes — Lithium systems
ISO 14971:2019 | Application of risk management to medical devices (technique reference only)
UN Manual 38.3 | UN Recommendations on the Transport of Dangerous Goods — Lithium Battery Tests
Asimov v1 repo | https://github.com/jherrodthomas/asimov-v1 (fork of asimovinc/asimov-v1)
Asimov v1 manual | https://manual.asimov.inc/v1
CERN-OHL-S-2.0 | Open Hardware Licence (Strongly Reciprocal)
GPL-2.0 | GNU General Public License v2.0